## Cover
Buckling
Rule reference: | Rules for steel ship, January 2018
Scope of tool:
Notes: | password: dpo
Tool version: | V9.0 | Colour legend
Author: | A.A. van Hoeve | Title/header
Validation date: | 2017-12-28 | Description
Input
Calculation value
output/result cell
Rule buckling calculation of:
- Flat plate panels for uniaxial buckling
- Shear buckling of flat plate panels
- Buckling of hollow, solid, built-up and general pillars

## Definitions
Definitions
Compression without shear |  |  | Shear
Pt B, Ch 7, Sec 1, [5.1.2] & [5.3.1] |  |  | Pt B, Ch 7, Sec 1, [5.1.3] & [5.3.2]
Pillar buckling
Pt B, Ch 7, Sec 3, [6.2]
Both ends fixed | One end fixed, one end pinned | Both ends pinned
1
1
bf2
tf2

## Compression of panels
Buckling of flat panels
Data
Name
Parameter | value | value | value | value | value | value | value | value | Dimension
Material | 1 | [7 empty] | -
n | 0.3 | [7 empty] | -
t | 17 | [7 empty] | mm
a | 0.8 | [7 empty] | m | Profile type
b | 7 | [7 empty] | m | Flat bar
Stiffening | Primary | [7 empty] | - | Bulb
s1 | -72.31 | [7 empty] | N/mm2 | Angle or T
s2 | -72.31 | [7 empty] | N/mm2 | Primary
ReH | 235 | [7 empty] | N/mm2
gm | 1.02 | [7 empty] | -
gR | 1.1 | [7 empty] | -
Results
E | 206000 | invalid input | invalid input | invalid input | invalid input | invalid input | invalid input | invalid input | N/mm2
a | 0.11429 | #DIV/0! | #DIV/0! | #DIV/0! | #DIV/0! | #DIV/0! | #DIV/0! | #DIV/0! | -
y | 1 | #DIV/0! | #DIV/0! | #DIV/0! | #DIV/0! | #DIV/0! | #DIV/0! | #DIV/0! | -
K1 | 78.5756 | #DIV/0! | #DIV/0! | #DIV/0! | #DIV/0! | #DIV/0! | #DIV/0! | #DIV/0! | -
e | 1.3 | #DIV/0! | #DIV/0! | #DIV/0! | #DIV/0! | #DIV/0! | #DIV/0! | #DIV/0! | -
se | 112.1701 | #VALUE! | #VALUE! | #VALUE! | #VALUE! | #VALUE! | #VALUE! | #VALUE! | N/mm2
sc | 112.1701 | #VALUE! | #VALUE! | #VALUE! | #VALUE! | #VALUE! | #VALUE! | #VALUE! | N/mm2
sall | -99.9733 | #VALUE! | #VALUE! | #VALUE! | #VALUE! | #VALUE! | #VALUE! | #VALUE! | N/mm2
| no buckling | No compr.! | No compr.! | No compr.! | No compr.! | No compr.! | No compr.! | No compr.!
K1' | 150.0007 | #DIV/0! | #DIV/0! | #DIV/0! | #DIV/0! | #DIV/0! | #DIV/0! | #DIV/0!
K1" | 159.1542 | #DIV/0! | #DIV/0! | #DIV/0! | #DIV/0! | #DIV/0! | #DIV/0! | #DIV/0!
Note on B6: steel: 1 aluminium: 2 stainless steel: 3
Note on B10: side 'b' is the loaded side
Note on B12: Compression: s < 0
Note on B13: Compression: s < 0
Note on B15: BvanderSluijs: 1.02 for July 2011 rules
Note on B16: BvanderSluijs (July 2011 rules): 1.10 for plating check and corrugated bulkhead 1.02 for primary members
Note on B20: BvanderSluijs: phi will be calculated as s1/s2 or s2/s1, depending on which stress is the highest compressive stress

## multi axial compr. and shear
Multi axial compression and shear of flat panels
Data
Name | 1 | 2 | 8 | 52 | 56 | 57
Parameter | value | value | value | value | value | value | value | value | Dimension
Material | 1 | 1 | 1 | 1 | 1 | 1 |  |  | -
n | 0.3 | 0.3 | 0.3 | 0.3 | 0.3 | 0.3 |  |  | -
t | 36.5 | 36.5 | 36.5 | 36.5 | 36.5 | 36.5 |  |  | mm
a | 0.8 | 0.8 | 0.8 | 0.82 | 0.82 | 0.82 |  |  | m | Profile type
b | 4.82 | 4.82 | 4.82 | 4.82 | 4.82 | 482 |  |  | m | Flat bar
Stiffening | Flat bar | Flat bar | Flat bar | Flat bar | Flat bar | Flat bar |  |  | - | Bulb
sa | -157.4 | -145.42 | -144.85 | -115.24 | -129 | -110.97 |  |  | N/mm2 | Angle or T
sb | -1.13 | -3.07 | -1.55 | -5.63 | -5.14 | -5.73 |  |  | N/mm2 | Primary
τ | 4.01 | 1.87 | 2.73 | 10.95 | 5.28 | 11.56 |  |  | N/mm2
ReH | 355 | 355 | 355 | 355 | 355 | 355 |  |  | N/mm2
gm | 1.02 | 1.02 | 1.02 | 1.02 | 1.02 | 1.02 |  |  | -
gR | 1.1 | 1.1 | 1.1 | 1.1 | 1.1 | 1.1 |  |  | -
Results
E | 206000 | 206000 | 206000 | 206000 | 206000 | 206000 | invalid input | invalid input | N/mm2
a | 0.16598 | 0.16598 | 0.16598 | 0.17012 | 0.17012 | 0.0017012 | #DIV/0! | #DIV/0! | -
y | 1 | 1 | 1 | 1 | 1 | 1 | 1 | 1 | -
K1 | 38.3282 | 38.3282 | 38.3282 | 36.5804 | 36.5804 | 345516.5747 | #DIV/0! | #DIV/0! | -
K2 | 197.8453 | 197.8453 | 197.8453 | 188.5048 | 188.5048 | 1845051.8287 | #DIV/0! | #DIV/0! | -
β | 1.25 | 1.25 | 1.25 | 1.25 | 1.25 | 1.25 | #DIV/0! | #DIV/0! | -
e | 1.05 | 1.05 | 1.05 | 1.05 | 1.05 | 1.05 | #DIV/0! | #DIV/0! | -
se | 429.6783 | 429.6783 | 429.6783 | 410.0849 | 410.0849 | 387.3416 | #VALUE! | #VALUE! | N/mm2
sc,b | 281.6748 | 281.6748 | 281.6748 | 278.1714 | 278.1714 | 273.6603 | #VALUE! | #VALUE! | N/mm2
sc,a | 355 | 355 | 355 | 355 | 355 | 355 | #DIV/0! | #DIV/0! | N/mm2
τE | 2112.3302 | 2112.3302 | 2112.3302 | 2012.6041 | 2012.6041 | 1969.9017 | #VALUE! | #VALUE! | N/mm2
τc | 199.9875 | 199.9875 | 199.9875 | 199.7412 | 199.7412 | 199.6281 | #VALUE! | #VALUE! | N/mm2
scomb | 0.26615 | 0.22872 | 0.22704 | 0.15251 | 0.18372 | 0.14295 | #DIV/0! | #DIV/0! | N/mm2
| No buckling | No buckling | No buckling | No buckling | No buckling | No buckling | No compr.! | No compr.!
K1' | 73.1685 | 73.1685 | 73.1685 | 69.832 | 69.832 | 659591.141 | #DIV/0! | #DIV/0!
K1" | 83.9891 | 83.9891 | 83.9891 | 80.7301 | 80.7301 | 646128.1246 | #DIV/0! | #DIV/0!
Note on B6: steel: 1 aluminium: 2 stainless steel: 3
Note on B9: shorter side
Note on B10: longer side longer side
Note on B12: Compression: s < 0
Note on B13: Compression: s < 0
Note on B16: BvanderSluijs: 1.02 for July 2011 rules
Note on B17: BvanderSluijs (July 2011 rules): 1.10 for plating check and corrugated bulkhead 1.02 for primary members

## multi axial compr. and shea (2)
Multi axial compression and shear of flat panels
Data
Name | 15 | 16 | 14
Parameter | value | value | value | value | value | value | value | value | Dimension
Material | 1 | 1 | 1 | [5 empty] | -
n | 0.3 | 0.3 | 0.3 | [5 empty] | -
t | 36.5 | 36.5 | 36.5 | [5 empty] | mm
a | 1.058 | 1.058 | 1.056 | [5 empty] | m | Profile type
b | 4.82 | 4.82 | 4.82 | [5 empty] | m | Flat bar
Stiffening | Flat bar | Flat bar | Flat bar | [5 empty] | - | Bulb
sa | -127.31 | -120.83 | -105.76 | [5 empty] | N/mm2 | Angle or T
sb | -28.21 | -21.31 | -1.84 | [5 empty] | N/mm2 | Primary
τ | 14.76 | 13.64 | 3.09 | [5 empty] | N/mm2
ReH | 355 | 355 | 355 | [5 empty] | N/mm2
gm | 1.02 | 1.02 | 1.02 | [5 empty] | -
gR | 1.1 | 1.1 | 1.1 | [5 empty] | -
Results
E | 206000 | 206000 | 206000 | invalid input | invalid input | invalid input | invalid input | invalid input | N/mm2
a | 0.2195 | 0.2195 | 0.21909 | #DIV/0! | #DIV/0! | #DIV/0! | #DIV/0! | #DIV/0! | -
y | 1 | 1 | 1 | 1 | 1 | 1 | 1 | 1 | -
K1 | 22.8032 | 22.8032 | 22.8817 | #DIV/0! | #DIV/0! | #DIV/0! | #DIV/0! | #DIV/0! | -
K2 | 114.8317 | 114.8317 | 115.2519 | #DIV/0! | #DIV/0! | #DIV/0! | #DIV/0! | #DIV/0! | -
β | 1.25 | 1.25 | 1.25 | #DIV/0! | #DIV/0! | #DIV/0! | #DIV/0! | #DIV/0! | -
e | 1.05 | 1.05 | 1.05 | #DIV/0! | #DIV/0! | #DIV/0! | #DIV/0! | #DIV/0! | -
se | 255.6352 | 255.6352 | 256.5154 | #VALUE! | #VALUE! | #VALUE! | #VALUE! | #VALUE! | N/mm2
sc,b | 231.7531 | 231.7531 | 232.176 | #VALUE! | #VALUE! | #VALUE! | #VALUE! | #VALUE! | N/mm2
sc,a | 355 | 355 | 355 | #DIV/0! | #DIV/0! | #DIV/0! | #DIV/0! | #DIV/0! | N/mm2
τE | 1226.0206 | 1226.0206 | 1230.5071 | #VALUE! | #VALUE! | #VALUE! | #VALUE! | #VALUE! | N/mm2
τc | 196.3934 | 196.3934 | 196.4246 | #VALUE! | #VALUE! | #VALUE! | #VALUE! | #VALUE! | N/mm2
scomb | 0.2092 | 0.18177 | 0.12526 | #DIV/0! | #DIV/0! | #DIV/0! | #DIV/0! | #DIV/0! | N/mm2
| No buckling | No buckling | No buckling | No compr.! | No compr.! | No compr.! | No compr.! | No compr.!
K1' | 43.5313 | 43.5313 | 43.6811 | #DIV/0! | #DIV/0! | #DIV/0! | #DIV/0! | #DIV/0!
K1" | 55.0962 | 55.0962 | 55.2418 | #DIV/0! | #DIV/0! | #DIV/0! | #DIV/0! | #DIV/0!
Note on B6: steel: 1 aluminium: 2 stainless steel: 3
Note on B9: shorter side
Note on B10: longer side longer side
Note on B12: Compression: s < 0
Note on B13: Compression: s < 0
Note on B16: BvanderSluijs: 1.02 for July 2011 rules
Note on B17: BvanderSluijs (July 2011 rules): 1.10 for plating check and corrugated bulkhead 1.02 for primary members

## multi axial compr. and shea (3)
Multi axial compression and shear of flat panels
Data
Name | 5 | 20 | 18 | 21 | 6
Parameter | value | value | value | value | value | value | value | value | Dimension
Material | 1 | 1 | 1 | 1 | 1 |  |  |  | -
n | 0.3 | 0.3 | 0.3 | 0.3 | 0.3 |  |  |  | -
t | 8.5 | 8.5 | 9.5 | 8.5 | 8.5 |  |  |  | mm
a | 1.045 | 0.8 | 0.82 | 0.8 | 0.9 |  |  |  | m | Profile type
b | 2.815 | 1 | 3.776 | 1 | 4.122 |  |  |  | m | Flat bar
Stiffening | Flat bar | Flat bar | Flat bar | Flat bar | Flat bar |  |  |  | - | Bulb
sa | -13.33 | -32.71 | -23.93 | -46.17 | -20.37 |  |  |  | N/mm2 | Angle or T
sb | -13.81 | -40.29 | -18.39 | -30.3 | -13.37 |  |  |  | N/mm2 | Primary
τ | 0.96 | 7.76 | 34.67 | 18.45 | 2.38 |  |  |  | N/mm2
ReH | 235 | 235 | 235 | 235 | 235 |  |  |  | N/mm2
gm | 1.02 | 1.02 | 1.02 | 1.02 | 1.02 |  |  |  | -
gR | 1.1 | 1.1 | 1.1 | 1.1 | 1.1 |  |  |  | -
Results
E | 206000 | 206000 | 206000 | 206000 | 206000 | invalid input | invalid input | invalid input | N/mm2
a | 0.37123 | 0.8 | 0.21716 | 0.8 | 0.21834 | #DIV/0! | #DIV/0! | #DIV/0! | -
y | 1 | 1 | 1 | 1 | 1 | 1 | 1 | 1 | -
K1 | 9.3943 | 4.2025 | 23.2521 | 4.2025 | 23.0241 | #DIV/0! | #DIV/0! | #DIV/0! | -
K2 | 42.7494 | 12.3437 | 117.2342 | 12.3437 | 116.014 | #DIV/0! | #DIV/0! | #DIV/0! | -
β | 4.1524 | 3.1789 | 2.9153 | 3.1789 | 3.5762 | #DIV/0! | #DIV/0! | #DIV/0! | -
e | 1.05 | 1.05 | 1.05 | 1.05 | 1.05 | #DIV/0! | #DIV/0! | #DIV/0! | -
se | 16.7447 | 59.358 | 28.7725 | 59.358 | 19.1398 | #VALUE! | #VALUE! | #VALUE! | N/mm2
sc,b | 16.7447 | 59.358 | 28.7725 | 59.358 | 19.1398 | #VALUE! | #VALUE! | #VALUE! | N/mm2
sc,a | 110.2999 | 137.2639 | 146.8058 | 137.2639 | 124.8834 | #DIV/0! | #DIV/0! | #DIV/0! | N/mm2
τE | 72.5698 | 166.0463 | 138.1598 | 166.0463 | 91.8494 | #VALUE! | #VALUE! | #VALUE! | N/mm2
τc | 72.2613 | 107.9617 | 102.3675 | 107.9617 | 85.5727 | #VALUE! | #VALUE! | #VALUE! | N/mm2
scomb | 0.88575 | 0.68594 | 0.73037 | 0.5472 | 0.67051 | #DIV/0! | #DIV/0! | #DIV/0! | N/mm2
| No buckling | No buckling | No buckling | No buckling | No buckling | No compr.! | No compr.! | No compr.!
K1' | 17.9336 | 8.0226 | 44.3882 | 8.0226 | 43.953 | #DIV/0! | #DIV/0! | #DIV/0!
K1" | 30.6247 | 23.9 | 55.9287 | 23.9 | 55.5059 | #DIV/0! | #DIV/0! | #DIV/0!
Note on B6: steel: 1 aluminium: 2 stainless steel: 3
Note on B9: shorter side
Note on B10: longer side longer side
Note on B12: Compression: s < 0
Note on B13: Compression: s < 0
Note on B16: BvanderSluijs: 1.02 for July 2011 rules
Note on B17: BvanderSluijs (July 2011 rules): 1.10 for plating check and corrugated bulkhead 1.02 for primary members

## multi axial compr. and shea (4)
Multi axial compression and shear of flat panels
Data
Name | 1 | 9
Parameter | value | value | value | value | value | value | value | value | Dimension
Material | 1 | 1 | [6 empty] | -
n | 0.3 | 0.3 | [6 empty] | -
t | 36.5 | 36.5 | [6 empty] | mm
a | 0.95 | 0.95 | [6 empty] | m | Profile type
b | 4.82 | 4.82 | [6 empty] | m | Flat bar
Stiffening | Flat bar | Flat bar | [6 empty] | - | Bulb
sa | -153.41 | -155.47 | [6 empty] | N/mm2 | Angle or T
sb | -2.65 | -2.45 | [6 empty] | N/mm2 | Primary
τ | 4.42 | 3.32 | [6 empty] | N/mm2
ReH | 355 | 355 | [6 empty] | N/mm2
gm | 1.02 | 1.02 | [6 empty] | -
gR | 1.1 | 1.1 | [6 empty] | -
Results
E | 206000 | 206000 | invalid input | invalid input | invalid input | invalid input | invalid input | invalid input | N/mm2
a | 0.1971 | 0.1971 | #DIV/0! | #DIV/0! | #DIV/0! | #DIV/0! | #DIV/0! | #DIV/0! | -
y | 1 | 1 | 1 | 1 | 1 | 1 | 1 | 1 | -
K1 | 27.7811 | 27.7811 | #DIV/0! | #DIV/0! | #DIV/0! | #DIV/0! | #DIV/0! | #DIV/0! | -
K2 | 141.4637 | 141.4637 | #DIV/0! | #DIV/0! | #DIV/0! | #DIV/0! | #DIV/0! | #DIV/0! | -
β | 1.25 | 1.25 | #DIV/0! | #DIV/0! | #DIV/0! | #DIV/0! | #DIV/0! | #DIV/0! | -
e | 1.05 | 1.05 | #DIV/0! | #DIV/0! | #DIV/0! | #DIV/0! | #DIV/0! | #DIV/0! | -
se | 311.4404 | 311.4404 | #VALUE! | #VALUE! | #VALUE! | #VALUE! | #VALUE! | #VALUE! | N/mm2
sc,b | 253.837 | 253.837 | #VALUE! | #VALUE! | #VALUE! | #VALUE! | #VALUE! | #VALUE! | N/mm2
sc,a | 355 | 355 | #DIV/0! | #DIV/0! | #DIV/0! | #DIV/0! | #DIV/0! | #DIV/0! | N/mm2
τE | 1510.3621 | 1510.3621 | #VALUE! | #VALUE! | #VALUE! | #VALUE! | #VALUE! | #VALUE! | N/mm2
τc | 198.006 | 198.006 | #VALUE! | #VALUE! | #VALUE! | #VALUE! | #VALUE! | #VALUE! | N/mm2
scomb | 0.25386 | 0.25994 | #DIV/0! | #DIV/0! | #DIV/0! | #DIV/0! | #DIV/0! | #DIV/0! | N/mm2
| No buckling | No buckling | No compr.! | No compr.! | No compr.! | No compr.! | No compr.! | No compr.!
K1' | 53.0342 | 53.0342 | #DIV/0! | #DIV/0! | #DIV/0! | #DIV/0! | #DIV/0! | #DIV/0!
K1" | 64.3421 | 64.3421 | #DIV/0! | #DIV/0! | #DIV/0! | #DIV/0! | #DIV/0! | #DIV/0!
Note on B6: steel: 1 aluminium: 2 stainless steel: 3
Note on B9: shorter side
Note on B10: longer side longer side
Note on B12: Compression: s < 0
Note on B13: Compression: s < 0
Note on B16: BvanderSluijs: 1.02 for July 2011 rules
Note on B17: BvanderSluijs (July 2011 rules): 1.10 for plating check and corrugated bulkhead 1.02 for primary members

## multi axial compr. and shea (5)
Multi axial compression and shear of flat panels
Data
Name | 1 | 20 | 23 | 23(Amend) | 26 | 27 | 27(Amend) | 42
Parameter | value | value | value | value | value | value | value | value | Dimension
Material | 1 | 1 | 1 | 1 | 1 | 1 | 1 | 1 | -
n | 0.3 | 0.3 | 0.3 | 0.3 | 0.3 | 0.3 | 0.3 | 0.3 | -
t | 9.5 | 8.5 | 9.5 | 9.5 | 9.5 | 9.5 | 9.5 | 8.5 | mm
a | 0.82 | 0.52 | 0.82 | 0.82 | 0.9 | 0.9 | 0.9 | 0.52 | m | Profile type
b | 3.776 | 0.9 | 3.776 | 1.2587 | 3.963 | 4 | 1.3333 | 0.9 | m | Flat bar
Stiffening | Angle or T | Flat bar | Angle or T | Angle or T | Angle or T | Angle or T | Angle or T | Angle or T | - | Bulb
sa | -44.69 | -77.1 | -13.95 | -13.95 | -2.22 | -2.13 | -2.13 | -29.28 | N/mm2 | Angle or T
sb | -13.92 | -14.61 | -43.08 | -43.08 | -23.66 | -32.8 | -32.8 | -72.57 | N/mm2 | Primary
τ | 30.54 | 15.11 | 33.49 | 33.49 | 15.03 | 15.12 | 15.12 | 9.36 | N/mm2
ReH | 235 | 235 | 235 | 235 | 235 | 235 | 235 | 235 | N/mm2
gm | 1.02 | 1.02 | 1.02 | 1.02 | 1.02 | 1.02 | 1.02 | 1.02 | -
gR | 1.1 | 1.1 | 1.1 | 1.1 | 1.1 | 1.1 | 1.1 | 1.1 | -
Results
E | 206000 | 206000 | 206000 | 206000 | 206000 | 206000 | 206000 | 206000 | N/mm2
a | 0.21716 | 0.57778 | 0.21716 | 0.65148 | 0.2271 | 0.225 | 0.675 | 0.57778 | -
y | 1 | 1 | 1 | 1 | 1 | 1 | 1 | 1 | -
K1 | 23.2521 | 5.3294 | 23.2521 | 4.7805 | 21.4409 | 21.8037 | 4.6504 | 5.3294 | -
K2 | 117.2342 | 19.9963 | 117.2342 | 16.5816 | 107.5391 | 109.4815 | 15.7202 | 19.9963 | -
β | 2.9153 | 2.0663 | 2.9153 | 2.9153 | 3.1998 | 3.1998 | 3.1998 | 2.0663 | -
e | 1.21 | 1.05 | 1.21 | 1.21 | 1.21 | 1.21 | 1.21 | 1.21 | -
se | 33.1569 | 92.9317 | 33.1569 | 61.3524 | 27.757 | 27.7069 | 53.1852 | 107.0927 | N/mm2
sc,b | 33.1569 | 92.9317 | 33.1569 | 61.3524 | 27.757 | 27.7069 | 53.1852 | 107.0927 | N/mm2
sc,a | 146.8058 | 187.0941 | 146.8058 | 146.8058 | 136.5555 | 136.5555 | 136.5555 | 187.0941 | N/mm2
τE | 138.1598 | 332.0832 | 138.1598 | 175.8717 | 115.0561 | 114.9773 | 148.5837 | 332.0832 | N/mm2
τc | 102.3675 | 121.8191 | 102.3675 | 109.51 | 95.6787 | 95.6513 | 104.7043 | 121.8191 | N/mm2
scomb | 0.49412 | 0.29153 | 2.2097 | 0.78091 | 0.95622 | 1.7527 | 0.52871 | 0.64032 | N/mm2
| No buckling | No buckling | buckling | No buckling | No buckling | buckling | No buckling | No buckling
K1' | 44.3882 | 10.1738 | 44.3882 | 9.126 | 40.9307 | 41.6233 | 8.8776 | 10.1738
K1" | 55.9287 | 24.3426 | 55.9287 | 23.926 | 52.5716 | 53.2436 | 23.9 | 24.3426
Note on B6: steel: 1 aluminium: 2 stainless steel: 3
Note on B9: shorter side
Note on B10: longer side longer side
Note on B12: Compression: s < 0
Note on B13: Compression: s < 0
Note on B16: BvanderSluijs: 1.02 for July 2011 rules
Note on B17: BvanderSluijs (July 2011 rules): 1.10 for plating check and corrugated bulkhead 1.02 for primary members

## multi axial compr. and shea (6)
Multi axial compression and shear of flat panels
Data
Name | 19 | 19(Amend) | 41
Parameter | value | value | value | value | value | value | value | value | Dimension
Material | 1 | 1 | 1 | [5 empty] | -
n | 0.3 | 0.3 | 0.3 | [5 empty] | -
t | 8.5 | 8.5 | 8.5 | [5 empty] | mm
a | 0.65 | 0.65 | 0.65 | [5 empty] | m | Profile type
b | 2.4 | 0.8 | 2.4 | [5 empty] | m | Flat bar
Stiffening | Angle or T | Flat bar | Angle or T | [5 empty] | - | Bulb
sa | -28.01 | -28.01 | -59.51 | [5 empty] | N/mm2 | Angle or T
sb | -62.59 | -62.59 | -26.19 | [5 empty] | N/mm2 | Primary
τ | 3.72 | 3.72 | 3.22 | [5 empty] | N/mm2
ReH | 235 | 235 | 235 | [5 empty] | N/mm2
gm | 1.02 | 1.02 | 1.02 | [5 empty] | -
gR | 1.1 | 1.1 | 1.1 | [5 empty] | -
Results
E | 206000 | 206000 | 206000 | invalid input | invalid input | invalid input | invalid input | invalid input | N/mm2
a | 0.27083 | 0.8125 | 0.27083 | #DIV/0! | #DIV/0! | #DIV/0! | #DIV/0! | #DIV/0! | -
y | 1 | 1 | 1 | 1 | 1 | 1 | 1 | 1 | -
K1 | 15.7065 | 4.1749 | 15.7065 | #DIV/0! | #DIV/0! | #DIV/0! | #DIV/0! | #DIV/0! | -
K2 | 76.8009 | 12.089 | 76.8009 | #DIV/0! | #DIV/0! | #DIV/0! | #DIV/0! | #DIV/0! | -
β | 2.5828 | 2.5828 | 2.5828 | #DIV/0! | #DIV/0! | #DIV/0! | #DIV/0! | #DIV/0! | -
e | 1.21 | 1.05 | 1.21 | #DIV/0! | #DIV/0! | #DIV/0! | #DIV/0! | #DIV/0! | -
se | 44.3838 | 92.1388 | 44.3838 | #VALUE! | #VALUE! | #VALUE! | #VALUE! | #VALUE! | N/mm2
sc,b | 44.3838 | 92.1388 | 44.3838 | #VALUE! | #VALUE! | #VALUE! | #VALUE! | #VALUE! | N/mm2
sc,a | 160.6838 | 160.6838 | 160.6838 | #DIV/0! | #DIV/0! | #DIV/0! | #DIV/0! | #DIV/0! | N/mm2
τE | 179.3603 | 254.0928 | 179.3603 | #VALUE! | #VALUE! | #VALUE! | #VALUE! | #VALUE! | N/mm2
τc | 110.019 | 117.5655 | 110.019 | #VALUE! | #VALUE! | #VALUE! | #VALUE! | #VALUE! | N/mm2
scomb | 2.4383 | 0.6437 | 0.64683 | #DIV/0! | #DIV/0! | #DIV/0! | #DIV/0! | #DIV/0! | N/mm2
| buckling | No buckling | No buckling | No compr.! | No compr.! | No compr.! | No compr.! | No compr.!
K1' | 29.9837 | 7.97 | 29.9837 | #DIV/0! | #DIV/0! | #DIV/0! | #DIV/0! | #DIV/0!
K1" | 41.9948 | 23.9 | 41.9948 | #DIV/0! | #DIV/0! | #DIV/0! | #DIV/0! | #DIV/0!
Note on B6: steel: 1 aluminium: 2 stainless steel: 3
Note on B9: shorter side
Note on B10: longer side longer side
Note on B12: Compression: s < 0
Note on B13: Compression: s < 0
Note on B16: BvanderSluijs: 1.02 for July 2011 rules
Note on B17: BvanderSluijs (July 2011 rules): 1.10 for plating check and corrugated bulkhead 1.02 for primary members

## multi axial compr. and shea (7)
Multi axial compression and shear of flat panels
Data
Name | 47 | 52 | 52(Amend) | 53 | 53(Amend) | 1 | 32
Parameter | value | value | value | value | value | value | value | value | Dimension
Material | 1 | 1 | 1 | 1 | 1 | 1 | 1 |  | -
n | 0.3 | 0.3 | 0.3 | 0.3 | 0.3 | 0.3 | 0.3 |  | -
t | 8.5 | 8.5 | 8.5 | 8.5 | 8.5 | 12 | 8.5 |  | mm
a | 0.9 | 0.65 | 0.65 | 0.65 | 0.65 | 0.9 | 1.015 |  | m | Profile type
b | 4.09 | 2.4 | 0.8 | 2.4 | 0.8 | 7.08 | 4.165 |  | m | Flat bar
Stiffening | Angle or T | Angle or T | Angle or T | Angle or T | Angle or T | Angle or T | Angle or T |  | - | Bulb
sa | -10.08 | -38.99 | -38.99 | -36.66 | -36.66 | -1.27 | -3.67 |  | N/mm2 | Angle or T
sb | -14.76 | -42.72 | -42.72 | -39.88 | -39.88 | -28.21 | -14.02 |  | N/mm2 | Primary
τ | 2.01 | 3.79 | 3.79 | 1.82 | 1.82 | 4.11 | 3.06 |  | N/mm2
ReH | 235 | 235 | 235 | 235 | 235 | 235 | 235 |  | N/mm2
gm | 1.02 | 1.02 | 1.02 | 1.02 | 1.02 | 1.02 | 1.02 |  | -
gR | 1.1 | 1.1 | 1.1 | 1.1 | 1.1 | 1.1 | 1.1 |  | -
Results
E | 206000 | 206000 | 206000 | 206000 | 206000 | 206000 | 206000 | invalid input | N/mm2
a | 0.22005 | 0.27083 | 0.8125 | 0.27083 | 0.8125 | 0.12712 | 0.2437 | #DIV/0! | -
y | 1 | 1 | 1 | 1 | 1 | 1 | 1 | 1 | -
K1 | 22.7004 | 15.7065 | 4.1749 | 15.7065 | 4.1749 | 63.9006 | 18.8977 | #DIV/0! | -
K2 | 114.2815 | 76.8009 | 12.089 | 76.8009 | 12.089 | 334.4629 | 93.9165 | #DIV/0! | -
β | 3.5762 | 2.5828 | 2.5828 | 2.5828 | 2.5828 | 2.5332 | 4.0332 | #DIV/0! | -
e | 1.21 | 1.21 | 1.21 | 1.21 | 1.21 | 1.21 | 1.21 | #DIV/0! | -
se | 22.0879 | 44.3838 | 106.179 | 44.3838 | 106.179 | 41.3552 | 17.7315 | #VALUE! | N/mm2
sc,b | 22.0879 | 44.3838 | 106.179 | 44.3838 | 106.179 | 41.3552 | 17.7315 | #VALUE! | N/mm2
sc,a | 124.8834 | 160.6838 | 160.6838 | 160.6838 | 160.6838 | 162.9541 | 113.0415 | #DIV/0! | N/mm2
τE | 91.8992 | 179.3603 | 254.0928 | 179.3603 | 254.0928 | 178.8909 | 72.8272 | #VALUE! | N/mm2
τc | 85.5998 | 110.019 | 117.5655 | 110.019 | 117.5655 | 109.9517 | 72.4855 | #VALUE! | N/mm2
scomb | 0.59 | 1.2438 | 0.3069 | 1.0911 | 0.26917 | 0.60419 | 0.8014 | #DIV/0! | N/mm2
| No buckling | buckling | No buckling | buckling | No buckling | No buckling | No buckling | No compr.!
K1' | 43.3351 | 29.9837 | 7.97 | 29.9837 | 7.97 | 121.9863 | 36.0757 | #DIV/0!
K1" | 54.9056 | 41.9948 | 23.9 | 41.9948 | 23.9 | 131.7329 | 47.8683 | #DIV/0!
Note on B6: steel: 1 aluminium: 2 stainless steel: 3
Note on B9: shorter side
Note on B10: longer side longer side
Note on B12: Compression: s < 0
Note on B13: Compression: s < 0
Note on B16: BvanderSluijs: 1.02 for July 2011 rules
Note on B17: BvanderSluijs (July 2011 rules): 1.10 for plating check and corrugated bulkhead 1.02 for primary members

## Tubulars
Column buckling of tubulars
Data
Name | Fig. 4-45 | Fig 4-46 | Fig 4-47 | Fig 4-48 | Fig 4-48
Parameter | value | value | value | value | value | value | value | value | dimension
Material | 1 | 1 | 1 | 1 | 1 |  |  |  | -
type | Hollow tubular | Hollow tubular | Hollow tubular | Hollow tubular | Hollow tubular |  |  |  | -
d | 317.5 | 317.5 | 266.4 | 266.4 | 138.8 |  |  |  | mm | Type
t | 16.4 | 16.4 | 14.1 | 14.1 | 8.5 |  |  |  | mm | Hollow tubular
l | 5.809 | 5.241 | 6.2 | 8.55 | 3.5 |  |  |  | m | Solid tubular
boundary condition | 3 | 3 | 3 | 3 | 3 |  |  |  | -
F | 408.994 | 374.363 | 219.37 | 201.816 | 4.362 |  |  |  | kN
Reh | 235 | 235 | 235 | 235 | 235 |  |  |  | N/mm2
gm | 1.02 | 1.02 | 1.02 | 1.02 | 1.02 |  |  |  | -
gr | 1.2 | 1.2 | 1.2 | 1.2 | 1.2 |  |  |  | -
Results
s | 26.3641 | 24.1317 | 19.6287 | 18.058 | 1.2536 | #VALUE! | #VALUE! | #VALUE! | N/mm2
A | 155.1331 | 155.1331 | 111.76 | 111.76 | 34.7947 | invalid input | invalid input | invalid input | cm2
I | 17632.8492 | 17632.8492 | 8920.4145 | 8920.4145 | 741.577 | FALSE | FALSE | FALSE | cm4
E | 206000 | 206000 | 206000 | 206000 | 206000 | invalid input | invalid input | invalid input | N/mm2
f | 1 | 1 | 1 | 1 | 1 | invalid input | invalid input | invalid input | -
sE,1 | 684.8291 | 841.3112 | 422.1652 | 221.9901 | 353.7317 | #VALUE! | #VALUE! | #VALUE! | N/mm2
sc,B | 214.8399 | 218.5896 | 202.2966 | 172.8069 | 195.9697 | #VALUE! | #VALUE! | #VALUE! | N/mm2
sall | 175.5228 | 178.5863 | 165.275 | 141.1821 | 160.106 | #VALUE! | #VALUE! | #VALUE! | N/mm2
Geometric check | OK | OK | OK | OK | OK | ERROR | ERROR | ERROR
Buckling check | no buckling | no buckling | no buckling | no buckling | no buckling | #VALUE! | #VALUE! | #VALUE!
Note on B6: 1 : steel 2: aluminium 3: stainless steel
Note on B7: 1: hollow tubular 2: solid tubular
Note on B11: 1: both ends fixed 2: one end fixed. One end pinned 3: both ends pinned

## Sheet1
| 366.7 | 1.085
-4280035 | 400 | 1.1835
-436.2931
-3925085
-400.1106
-836.4037

## Shear of panels
Shear buckling for plane panels
Data
Name
Parameter | value | value | value | value | value | value | value | value | dimension
material | 1 | [7 empty] | -
n | 0.3 | [7 empty] | -
t | 17 | [7 empty] | mm
a | 0.8 | [7 empty] | m
b | 7 | [7 empty] | m
t1 | 15.19 | [7 empty] | N/mm2
Reh | 235 | [7 empty] | N/mm2
gm | 1.02 | [7 empty] | -
gr | 1.1 | [7 empty] | -
Results
E | 206000 | invalid input | invalid input | invalid input | invalid input | invalid input | invalid input | invalid input | N/mm2
a | 0.11429 | #DIV/0! | #DIV/0! | #DIV/0! | #DIV/0! | #DIV/0! | #DIV/0! | #DIV/0! | -
K2 | 412.8437 | #DIV/0! | #DIV/0! | #DIV/0! | #DIV/0! | #DIV/0! | #DIV/0! | #DIV/0! | -
te | 453.3481 | #VALUE! | #VALUE! | #VALUE! | #VALUE! | #VALUE! | #VALUE! | #VALUE! | N/mm2
tc | 125.526 | #VALUE! | #VALUE! | #VALUE! | #VALUE! | #VALUE! | #VALUE! | #VALUE! | N/mm2
tall | 111.877 | #VALUE! | #VALUE! | #VALUE! | #VALUE! | #VALUE! | #VALUE! | #VALUE! | N/mm2
| no buckling | #VALUE! | #VALUE! | #VALUE! | #VALUE! | #VALUE! | #VALUE! | #VALUE! | -
Note on B6: steel: 1 aluminium: 2 stainless steel: 3
Note on B13: BvanderSluijs: 1.02 for July 2011 rules
Note on B14: BvanderSluijs (July 2011 rules): 1.10 for plating check and corrugated bulkhead 1.02 for primary members

## Built-up pillars
Buckling of built-up pillars
Data
Name
Parameter | value | value | value | value | value | value | value | value | dimension
Material | [8 empty] | -
bf,1 | [8 empty] | mm
tf,1 | [8 empty] | mm
hw | [8 empty] | mm
tw | [8 empty] | mm
bf,2 | [8 empty] | mm
tf,2 | [8 empty] | mm
l | [8 empty] | m
boundary condition | [8 empty] | -
F | [8 empty] | kN
Reh | [8 empty] | N/mm2
gm | [8 empty] | -
gr Column buckling | [8 empty] | -
Torsional buckling | [8 empty] | -
Local buckling | [8 empty] | -
Results
s | #DIV/0! | #DIV/0! | #DIV/0! | #DIV/0! | #DIV/0! | #DIV/0! | #DIV/0! | #DIV/0! | N/mm2
A | 0 | 0 | 0 | 0 | 0 | 0 | 0 | 0 | cm2
n | #DIV/0! | #DIV/0! | #DIV/0! | #DIV/0! | #DIV/0! | #DIV/0! | #DIV/0! | #DIV/0! | mm
h | #DIV/0! | #DIV/0! | #DIV/0! | #DIV/0! | #DIV/0! | #DIV/0! | #DIV/0! | #DIV/0! | mm
Ixx | #DIV/0! | #DIV/0! | #DIV/0! | #DIV/0! | #DIV/0! | #DIV/0! | #DIV/0! | #DIV/0! | cm4
Iyy | 0 | 0 | 0 | 0 | 0 | 0 | 0 | 0 | cm4
It | 0 | 0 | 0 | 0 | 0 | 0 | 0 | 0 | cm4
Ip | #DIV/0! | #DIV/0! | #DIV/0! | #DIV/0! | #DIV/0! | #DIV/0! | #DIV/0! | #DIV/0! | cm4
Iw | #DIV/0! | #DIV/0! | #DIV/0! | #DIV/0! | #DIV/0! | #DIV/0! | #DIV/0! | #DIV/0! | cm6
E | invalid input | invalid input | invalid input | invalid input | invalid input | invalid input | invalid input | invalid input | N/mm2
f | invalid input | invalid input | invalid input | invalid input | invalid input | invalid input | invalid input | invalid input | -
Column buckling check
sE,1 | #VALUE! | #VALUE! | #VALUE! | #VALUE! | #VALUE! | #VALUE! | #VALUE! | #VALUE! | N/mm2
sc,B | #VALUE! | #VALUE! | #VALUE! | #VALUE! | #VALUE! | #VALUE! | #VALUE! | #VALUE! | N/mm2
sall | #VALUE! | #VALUE! | #VALUE! | #VALUE! | #VALUE! | #VALUE! | #VALUE! | #VALUE! | N/mm2
Torsional buckling check
sE,2 | #VALUE! | #VALUE! | #VALUE! | #VALUE! | #VALUE! | #VALUE! | #VALUE! | #VALUE! | N/mm2
sc,T | #VALUE! | #VALUE! | #VALUE! | #VALUE! | #VALUE! | #VALUE! | #VALUE! | #VALUE! | N/mm2
sall | #VALUE! | #VALUE! | #VALUE! | #VALUE! | #VALUE! | #VALUE! | #VALUE! | #VALUE! | N/mm2
Local buckling check
sE,3 | #DIV/0! | #DIV/0! | #DIV/0! | #DIV/0! | #DIV/0! | #DIV/0! | #DIV/0! | #DIV/0! | N/mm2
sc,L | #DIV/0! | #DIV/0! | #DIV/0! | #DIV/0! | #DIV/0! | #DIV/0! | #DIV/0! | #DIV/0! | N/mm2
sall | #DIV/0! | #DIV/0! | #DIV/0! | #DIV/0! | #DIV/0! | #DIV/0! | #DIV/0! | #DIV/0! | N/mm2
Geometric check | #DIV/0! | #DIV/0! | #DIV/0! | #DIV/0! | #DIV/0! | #DIV/0! | #DIV/0! | #DIV/0!
Buckling check | #DIV/0! | #DIV/0! | #DIV/0! | #DIV/0! | #DIV/0! | #DIV/0! | #DIV/0! | #DIV/0! | -
Note on B6: 1 : steel 2: aluminium 3: stainless steel
Note on B14: 1: both ends fixed 2: one end fixed. One end pinned 3: both ends pinned

## Rectangular pillars
Buckling of hollow rectangular pillars
Data
Name
Parameter | value | value | value | value | value | value | value | value | dimension
Material | [8 empty] | -
h | [8 empty] | mm
b | [8 empty] | mm
t1 | [8 empty] | mm
t2 | [8 empty] | mm
l | [8 empty] | m
boundary condition | [8 empty] | -
F | [8 empty] | kN
Reh | [8 empty] | N/mm2
gm | [8 empty] | -
gr Column buckling | [8 empty] | -
Local buckling | [8 empty] | -
Results
s | #DIV/0! | #DIV/0! | #DIV/0! | #DIV/0! | #DIV/0! | #DIV/0! | #DIV/0! | #DIV/0! | N/mm2
A | 0 | 0 | 0 | 0 | 0 | 0 | 0 | 0 | cm2
Ixx | 0 | 0 | 0 | 0 | 0 | 0 | 0 | 0 | cm4
Iyy | 0 | 0 | 0 | 0 | 0 | 0 | 0 | 0 | cm4
E | invalid input | invalid input | invalid input | invalid input | invalid input | invalid input | invalid input | invalid input | N/mm2
f | invalid input | invalid input | invalid input | invalid input | invalid input | invalid input | invalid input | invalid input | -
Column buckling check
sE,1 | #VALUE! | #VALUE! | #VALUE! | #VALUE! | #VALUE! | #VALUE! | #VALUE! | #VALUE! | N/mm2
sc,B | #VALUE! | #VALUE! | #VALUE! | #VALUE! | #VALUE! | #VALUE! | #VALUE! | #VALUE! | N/mm2
sall | #VALUE! | #VALUE! | #VALUE! | #VALUE! | #VALUE! | #VALUE! | #VALUE! | #VALUE! | N/mm2
Local buckling check
sE,3 | #DIV/0! | #DIV/0! | #DIV/0! | #DIV/0! | #DIV/0! | #DIV/0! | #DIV/0! | #DIV/0! | N/mm2
sc,L | #DIV/0! | #DIV/0! | #DIV/0! | #DIV/0! | #DIV/0! | #DIV/0! | #DIV/0! | #DIV/0! | N/mm2
sall | #DIV/0! | #DIV/0! | #DIV/0! | #DIV/0! | #DIV/0! | #DIV/0! | #DIV/0! | #DIV/0! | N/mm2
Geometric check | #DIV/0! | #DIV/0! | #DIV/0! | #DIV/0! | #DIV/0! | #DIV/0! | #DIV/0! | #DIV/0!
Buckling check | #DIV/0! | #DIV/0! | #DIV/0! | #DIV/0! | #DIV/0! | #DIV/0! | #DIV/0! | #DIV/0! | -
Note on B6: 1 : steel 2: aluminium 3: stainless steel
Note on B12: 1: both ends fixed 2: one end fixed. One end pinned 3: both ends pinned

## Pillars of general section
Column buckling of pillars of general cross section
Data
Name
Parameter | value | value | value | value | value | value | value | value | dimension
Material | [8 empty] | -
A | [8 empty] | cm2
Imin | [8 empty] | cm4
l | [8 empty] | m
boundary condition | [8 empty] | -
F | [8 empty] | kN
Reh | [8 empty] | N/mm2
gm | [8 empty] | -
gr | [8 empty] | -
Results
s | #DIV/0! | #DIV/0! | #DIV/0! | #DIV/0! | #DIV/0! | #DIV/0! | #DIV/0! | #DIV/0! | N/mm2
E | invalid input | invalid input | invalid input | invalid input | invalid input | invalid input | invalid input | invalid input | N/mm2
f | invalid input | invalid input | invalid input | invalid input | invalid input | invalid input | invalid input | invalid input | -
sE,1 | #VALUE! | #VALUE! | #VALUE! | #VALUE! | #VALUE! | #VALUE! | #VALUE! | #VALUE! | N/mm2
sc,B | #VALUE! | #VALUE! | #VALUE! | #VALUE! | #VALUE! | #VALUE! | #VALUE! | #VALUE! | N/mm2
sall | #VALUE! | #VALUE! | #VALUE! | #VALUE! | #VALUE! | #VALUE! | #VALUE! | #VALUE! | N/mm2
| #DIV/0! | #DIV/0! | #DIV/0! | #DIV/0! | #DIV/0! | #DIV/0! | #DIV/0! | #DIV/0! | -
Note on B6: 1 : steel 2: aluminium 3: stainless steel
Note on B10: 1: both ends fixed 2: one end fixed. One end pinned 3: both ends pinned

## compr. and bending on pillars
Column buckling of pillars of general cross section under compression and bending
Data
Name
Parameter | value | value | value | value | value | value | value | value | dimension
material | 1 | [7 empty] | -
wp | [8 empty] | cm^3
A | [8 empty] | cm2
Imin | [8 empty] | cm4
l | [8 empty] | m
f | 1 | [7 empty] | -
e | [8 empty] | cm
M | [8 empty] | kNm
F | [8 empty] | kN
Reh | [8 empty] | N/mm2
gm | [8 empty] | -
gr | [8 empty] | -
Results
E | 206000 | invalid input | invalid input | invalid input | invalid input | invalid input | invalid input | invalid input | N/mm2
sE,1 | #DIV/0! | #VALUE! | #VALUE! | #VALUE! | #VALUE! | #VALUE! | #VALUE! | #VALUE! | N/mm2
Φ | #DIV/0! | #VALUE! | #VALUE! | #VALUE! | #VALUE! | #VALUE! | #VALUE! | #VALUE! | -
s | #DIV/0! | #DIV/0! | #DIV/0! | #DIV/0! | #DIV/0! | #DIV/0! | #DIV/0! | #DIV/0! | N/mm2
sall | #DIV/0! | #DIV/0! | #DIV/0! | #DIV/0! | #DIV/0! | #DIV/0! | #DIV/0! | #DIV/0! | N/mm2
| #DIV/0! | #DIV/0! | #DIV/0! | #DIV/0! | #DIV/0! | #DIV/0! | #DIV/0! | #DIV/0! | -
Note on B6: 1: steel 2: aluminium 3: stainless steel
Note on B11: see picture on the right for several typical cases.

## Revision history
Date | Revision | Name | Modifications
Password: dpo
2009-05-20 | v1 | B.R. van der Sluijs | Initiation of version 1. This tool needs to be validated still
2009-05-20 | v2 | B.R. van der Sluijs | Correction of property calculation of solid tubulars (bug)
2009-07-10 | v3 | B.R. van der Sluijs | Changed some calculations for user-friendlyness. Resistance factor for column buckling has been kept to 2 (i.s.o the allowed 1.15)!
2009-08-27 | v4 | B.R. van der Sluijs | Added two sheets: buckling of built-up pillars and buckling of rectangular pillars
2009-09-04 | v5 | B.R. van der Sluijs | Deleted the poisson's ratio entry for pillar buckling. Adjusted the general pillar sheet.
2011-11-18 | v6 | B.R. van der Sluijs | OFFICIAL VALIDATION OF SHEET
2011-12-05 | v7 | B.R. van der Sluijs | Removed bug: cell protection for rectangular pillars
2016-02-03 | v8 | J.C.C. de Korte | Checked for compliance with latest rules, July 2015.
2017-12-27 | v9 | A.A. van Hoeve | Added two sheets: multi axial plate bending and combined bending and compression for pillars. Jan 2018 amendments

## bug reporting sheet
Bug reporting sheet
Tool:
Date | Tool version | Name + LPO | Description of found bug